## Bragg
Bragg's Law
nl=2dsinq |  | << This formula is used to calculate a 2 Theta angle or d spacing for XRD experiments
n - order |  | 1 | << User inputs the values for the constants n and l in GREEN font. |  |  |  |  | Cu | Cr | Fe | Co | Mo
l -wavlength (Å) |  | 1.5406 |  | User Input | Calculation |  | Common Wavelenghths>> | 1.5406 | 2.2897 | 1.936 | 1.789 | 0.7093
|  |  |  | 2Q | d
Calculate d given 2q |  |  |  | 30 | 2.9762 | =(C3*C4)/(2*SIN(RADIANS(E6/2)))
Calculate 2q given d |  |  |  | 29.7566 | 3 | =DEGREES(ASIN((C3*C4)/(2*F8)))*2
To get Å symbol hold down Alt and type in 0197 on numeric keypad
To get q symbol change font to TT Symbol and type q
To get l symbol change font to TT Symbol and type l
This application is free and unwarranted no liability is accepted for the consequences of its use.
A BCA Industrial Group application for Crystallography
Note on E6: Dave Taylor: Type a value for 2 Theta in here and the d spacing will be shown in the cell on the right.
Note on F8: Dave Taylor: Type a value for d apacing in here and a calculated 2 Theta angle will be shown in the cell on the left.