## Calculation
Green - user input |  | Red - calculated |  | Cu | Cr | Fe | Co | Mo | Element
Wavelength- | 1.5406 |  |  | 1.5406 | 2.2897 | 1.936 | 1.789 | 0.7093 | Wavelength
Peak Angle | Pk Ht, Raw | Fixed slit |  | Variable slit
|  | d Space | I/Imax | Pk Ht, | I/Imax
25.58 | 5761 | 3.4796 | 34.6193 | 1275.3604 | 18.1699
35.16 | 16641 | 2.5503 | 100 | 5026.2001 | 71.6078
43.36 | 8556 | 2.0851 | 51.4152 | 3160.7781 | 45.0313
52.56 | 4382 | 1.7398 | 26.3326 | 1940.1666 | 27.6414
57.5 | 14593 | 1.6015 | 87.693 | 7019.0691 | 100
68.22 | 2560 | 1.3736 | 15.3837 | 1435.6058 | 20.4529
76.86 | 5806 | 1.2393 | 34.8897 | 3608.766 | 51.4137
84.36 | 310 | 1.1472 | 1.8629 | 208.1532 | 2.9655
95.24 | 1289 | 1.0428 | 7.7459 | 952.1723 | 13.5655
101.08 | 1858 | 0.99771 | 11.1652 | 1434.5032 | 20.4372
116.59 | 1840 | 0.90542 | 11.057 | 1565.4081 | 22.3022
127.68 | 1362 | 0.85821 | 8.1846 | 1222.4854 | 17.4166
136.08 | 1129 | 0.83056 | 6.7844 | 1047.0856 | 14.9177
145.16 | 745 | 0.80733 | 4.4769 | 710.8312 | 10.1271

## Notes
This application is free and unwarranted no liability is accepted for the consequences of its use.
A BCA Industrial Group application for Crystallography
The calculations are based on Braggs Law - nl = 2dsinq
This spreadsheet calculates the d spacing from a list of 2 Theta Angles
The wavelength to use for the calculation can be specified in CELL B2
It also converts Raw counts into reference intensity ratios to the strongest peak
A simple algorithm converts fixed slit intensities to variable slit intesities
A plot shows the intensity differences between fixed and variable slit optics
To extend the sheet for more input rows simply select the bottom row cells A18:E18 and drag down the fill handle